## Gravity
Gravity Station | Date | Time |  | Duration | Latitude |  |  | Longitude |  |  | Lat | Long | Ellipsoidal Height (m) | LaCoste-Romberg Meter |  |  | Worden Meter Constant: |  | Scintrex Meter | Raw Observed Gravity (mGals) | Tide (mGals) | Tide Corrected (mGals) | Meter Drift (mGals) | Drift & Tide Corrected (mGals) | DC Shift (mGals) | Theoretical Gravity (mGals) | Height Correction (mGals) | Atm Effect (mGals) | Bouguer Spherical Cap (mGals) | Terrain Correction (mGals) | Observed Absolute Gravity (mGals) | Complete Bouguer Anomaly (mGals) | Maximum | Relative Gravitation (mGals)
|  | Hours | Minutes | Hours | d | m | s | d | m | s | DD | DD |  | Counter | Calibrated (mGals) | Measured (mGals) | Counter (Dial Reading) | Calibrated (mGals) | Drift & Tide Corrected (mGals)
1 | 2012-10-16 | 9 | 34 | 0 | DD: 49.8988; DD: 11.1454 | 501.735 | 4436.53 | 4696.1348 |  |  | 0 |  | 4696.1348 | -0.032439 | 4696.1024 | 0 | 4696.1024 |  | 981061.3245 | -154.773 | 0.83 | 56.8136 |  | 4696.1024 | -976266.4326 | -976265.9268 | -0.50589
2 | 2012-10-16 | 9 | 43 | 0.15 | DD: 49.8977; DD: 11.1451 | 497.784 | 4437.32 | 4696.9727 |  |  |  |  | 4696.9727 | -0.030962 | 4696.9417 | 0.014659 | 4696.9564 |  | 981061.2296 | -153.5544 | 0.83 | 56.3669 |  | 4696.9564 | -976266.2557 |  | -0.32895
3 | 2012-10-16 | 9 | 51 | 0.28333 | DD: 49.8965; DD: 11.146 | 498.154 | 4437.23 | 4696.8773 |  |  |  |  | 4696.8773 | -0.029703 | 4696.8476 | 0.027689 | 4696.8752 |  | 981061.1241 | -153.6685 | 0.83 | 56.4087 |  | 4696.8752 | -976266.1591 |  | -0.23234
4 | 2012-10-16 | 10 | 4 | 0.5 | DD: 49.8966; DD: 11.1439 | 493.628 | 4437.96 | 4697.6515 |  |  |  |  | 4697.6515 | -0.027784 | 4697.6237 | 0.048864 | 4697.6726 |  | 981061.1346 | -152.2725 | 0.83 | 55.8968 |  | 4697.6726 | -976266.2563 |  | -0.32954
5 | 2012-10-16 | 10 | 16 | 0.7 | DD: 49.8956; DD: 11.1426 | 491.509 | 4438.3 | 4698.0121 |  |  |  |  | 4698.0121 | -0.026176 | 4697.986 | 0.068409 | 4698.0544 |  | 981061.0416 | -151.6189 | 0.83 | 55.6572 |  | 4698.0544 | -976266.1955 |  | -0.26879
6 | 2012-10-16 | 10 | 24 | 0.83333 | DD: 49.8942; DD: 11.1413 | 490.395 | 4438.38 | 4698.097 |  |  |  |  | 4698.097 | -0.025202 | 4698.0718 | 0.081439 | 4698.1532 |  | 981060.9161 | -151.2753 | 0.83 | 55.5312 |  | 4698.1532 | -976266.1888 |  | -0.26204
1 | 2012-10-16 | 10 | 34 | 1 | DD: 49.8988; DD: 11.1454 | 501.735 | 4436.43 | 4696.0288 |  |  |  |  | 4696.0288 | -0.024104 | 4696.0046 | 0.097727 | 4696.1024 |  | 981061.3245 | -154.773 | 0.83 | 56.8136 |  | 4696.1024 | -976266.4326 |  | -0.50589
7 | 2012-10-16 | 10 | 50 | 1.2667 | DD: 49.8926; DD: 11.1416 | 488.418 | 4438.65 | 4698.3833 |  |  |  |  | 4698.3833 | -0.022646 | 4698.3607 | 0.013595 | 4698.3743 |  | 981060.7759 | -150.6655 | 0.83 | 55.3076 |  | 4698.3743 | -976266.2137 |  | -0.28692
8 | 2012-10-16 | 11 | 0 | 1.4333 | DD: 49.8907; DD: 11.142 | 471.398 | 4441.82 | 4701.7455 |  |  |  |  | 4701.7455 | -0.021936 | 4701.7236 | 0.015383 | 4701.739 |  | 981060.6021 | -145.4158 | 0.83 | 53.3827 |  | 4701.739 | -976265.9999 |  | -0.073176
9 | 2012-10-16 | 11 | 11 | 1.6167 | DD: 49.8893; DD: 11.1415 | 459.84 | 4443.9 | 4703.9517 |  |  |  |  | 4703.9517 | -0.02134 | 4703.9303 | 0.017351 | 4703.9477 |  | 981060.4798 | -141.8508 | 0.83 | 52.0755 |  | 4703.9477 | -976265.9268 |  | 0
10 | 2012-10-16 | 11 | 19 | 1.75 | DD: 49.8888; DD: 11.1418 | 467.71 | 4442.37 | 4702.3289 |  |  |  |  | 4702.3289 | -0.021033 | 4702.3079 | 0.018782 | 4702.3266 |  | 981060.4332 | -144.2783 | 0.83 | 52.9656 |  | 4702.3266 | -976265.9639 |  | -0.037109
11 | 2012-10-16 | 11 | 25 | 1.85 | DD: 49.8883; DD: 11.1416 | 474.677 | 4440.94 | 4700.8122 |  |  |  |  | 4700.8122 | -0.020874 | 4700.7913 | 0.019855 | 4700.8112 |  | 981060.39 | -146.4272 | 0.83 | 53.7535 |  | 4700.8112 | -976266.0751 |  | -0.14838
1 | 2012-10-16 | 12 | 49 | 3.25 | DD: 49.8988; DD: 11.1454 | 501.735 | 4436.49 | 4696.0924 |  |  |  |  | 4696.0924 | -0.024895 | 4696.0675 | 0.034881 | 4696.1024 |  | 981061.3245 | -154.773 | 0.83 | 56.8136 |  | 4696.1024 | -976266.4326 |  | -0.50589
12 | 2012-10-16 | 12 | 59 | 3.4167 | DD: 49.8876; DD: 11.1414 | 482.951 | 4439.3 | 4699.0728 |  |  |  |  | 4699.0728 | -0.02607 | 4699.0467 | -0.033812 | 4699.0129 |  | 981060.3263 | -148.9793 | 0.83 | 54.6893 |  | 4699.0129 | -976266.1934 |  | -0.26665
13 | 2012-10-16 | 13 | 8 | 3.5667 | DD: 49.887; DD: 11.1411 | 492.086 | 4437.56 | 4697.2273 |  |  |  |  | 4697.2273 | -0.027227 | 4697.2 | -0.035296 | 4697.1647 |  | 981060.2692 | -151.7969 | 0.83 | 55.7224 |  | 4697.1647 | -976266.1999 |  | -0.27318
14 | 2012-10-16 | 13 | 17 | 3.7167 | DD: 49.8865; DD: 11.1418 | 491.211 | 4437.75 | 4697.4288 |  |  |  |  | 4697.4288 | -0.028469 | 4697.4003 | -0.036781 | 4697.3635 |  | 981060.2254 | -151.527 | 0.83 | 55.6235 |  | 4697.3635 | -976266.1283 |  | -0.20158
15 | 2012-10-16 | 13 | 25 | 3.85 | DD: 49.8859; DD: 11.1427 | 490.501 | 4437.73 | 4697.4076 |  |  |  |  | 4697.4076 | -0.029636 | 4697.3779 | -0.0381 | 4697.3398 |  | 981060.1779 | -151.308 | 0.83 | 55.5432 |  | 4697.3398 | -976266.2432 |  | -0.31648
16 | 2012-10-16 | 13 | 34 | 4 | DD: 49.885; DD: 11.1422 | 501.794 | 4435.47 | 4695.0105 |  |  |  |  | 4695.0105 | -0.031011 | 4694.9795 | -0.039585 | 4694.94 |  | 981060.0987 | -154.7913 | 0.83 | 56.8202 |  | 4694.94 | -976266.3577 |  | -0.43093
17 | 2012-10-16 | 13 | 43 | 4.15 | DD: 49.8841; DD: 11.1434 | 504.109 | 4434.66 | 4694.1514 |  |  |  |  | 4694.1514 | -0.032441 | 4694.119 | -0.041069 | 4694.0779 |  | 981060.0148 | -155.5053 | 0.83 | 57.0819 |  | 4694.0779 | -976266.6834 |  | -0.75664
18 | 2012-10-16 | 13 | 50 | 4.2667 | DD: 49.8834; DD: 11.1441 | 499.352 | 4435.59 | 4695.1378 |  |  |  |  | 4695.1378 | -0.033583 | 4695.1042 | -0.042224 | 4695.062 |  | 981059.9512 | -154.0381 | 0.83 | 56.5442 |  | 4695.062 | -976266.5653 |  | -0.63857
19 | 2012-10-16 | 13 | 57 | 4.3833 | DD: 49.8826; DD: 11.1445 | 499.413 | 4435.46 | 4694.9999 |  |  |  |  | 4694.9999 | -0.034745 | 4694.9652 | -0.043378 | 4694.9218 |  | 981059.8838 | -154.0569 | 0.83 | 56.5511 |  | 4694.9218 | -976266.6262 |  | -0.69945
20 | 2012-10-16 | 14 | 4 | 4.5 | DD: 49.8821; DD: 11.1439 | 504.524 | 4434.54 | 4694.0242 |  |  |  |  | 4694.0242 | -0.035922 | 4693.9882 | -0.044533 | 4693.9437 |  | 981059.8398 | -155.6333 | 0.83 | 57.1288 |  | 4693.9437 | -976266.5615 |  | -0.63479
1 | 2012-10-16 | 14 | 19 | 4.75 | DD: 49.8988; DD: 11.1454 | 501.735 | 4436.58 | 4696.1878 |  |  |  |  | 4696.1878 | -0.038464 | 4696.1494 | -0.047007 | 4696.1024 |  | 981061.3245 | -154.773 | 0.83 | 56.8136 |  | 4696.1024 | -976266.4326 |  | -0.50589
21 | 2012-10-16 | 14 | 43 | 5.15 | DD: 49.8821; DD: 11.1427 | 507.0132 | 4433.795 | 4693.234 |  |  |  |  | 4693.234 | -0.042464 | 4693.1915 | 0.0032283 | 4693.1948 |  | 981059.8383 | -156.4011 | 0.83 | 57.4101 |  | 4693.1948 | -976266.8225 |  | -0.89578
22 | 2012-10-16 | 14 | 59 | 5.4167 | DD: 49.8822; DD: 11.1414 | 511.204 | 4433.27 | 4692.6772 |  |  |  |  | 4692.6772 | -0.04498 | 4692.6322 | 0.0033955 | 4692.6356 |  | 981059.8474 | -157.6937 | 0.83 | 57.8837 |  | 4692.6356 | -976266.5718 |  | -0.64509
23 | 2012-10-16 | 15 | 14 | 5.6667 | DD: 49.8829; DD: 11.1412 | 509.861 | 4433.74 | 4693.1757 |  |  |  |  | 4693.1757 | -0.047152 | 4693.1285 | 0.0035522 | 4693.1321 |  | 981059.9117 | -157.2794 | 0.83 | 57.7319 |  | 4693.1321 | -976266.4021 |  | -0.47534
24 | 2012-10-16 | 15 | 26 | 5.8667 | DD: 49.8834; DD: 11.1403 | 510.086 | 4433.77 | 4693.2075 |  |  |  |  | 4693.2075 | -0.048721 | 4693.1588 | 0.0036776 | 4693.1624 |  | 981059.9541 | -157.3488 | 0.83 | 57.7574 |  | 4693.1624 | -976266.3702 |  | -0.44349
25 | 2012-10-16 | 15 | 34 | 6 | DD: 49.8841; DD: 11.1399 | 508.876 | 4434.28 | 4693.7484 |  |  |  |  | 4693.7484 | -0.049668 | 4693.6987 | 0.0037612 | 4693.7025 |  | 981060.016 | -156.9756 | 0.83 | 57.6206 |  | 4693.7025 | -976266.1285 |  | -0.20175
26 | 2012-10-16 | 15 | 43 | 6.15 | DD: 49.8847; DD: 11.14 | 509.518 | 4434.15 | 4693.6105 |  |  |  |  | 4693.6105 | -0.050627 | 4693.5599 | 0.0038552 | 4693.5637 |  | 981060.072 | -157.1736 | 0.83 | 57.6932 |  | 4693.5637 | -976266.1978 |  | -0.27101
27 | 2012-10-16 | 15 | 49 | 6.25 | DD: 49.8848; DD: 11.1411 | 505.872 | 4434.79 | 4694.2893 |  |  |  |  | 4694.2893 | -0.051199 | 4694.2381 | 0.0039179 | 4694.242 |  | 981060.0809 | -156.0491 | 0.83 | 57.2811 |  | 4694.242 | -976266.2409 |  | -0.31415
1 | 2012-10-16 | 16 | 5 | 6.5167 | DD: 49.8988; DD: 11.1454 | 501.735 | 4436.545 | 4696.1507 |  |  |  |  | 4696.1507 | -0.052434 | 4696.0983 | 0.0040851 | 4696.1024 |  | 981061.3245 | -154.773 | 0.83 | 56.8136 |  | 4696.1024 | -976266.4326 |  | -0.50589
28 | 2012-10-17 | 7 | 20 | 21.7667 | DD: 49.8865; DD: 11.1433 | 484.0169 | 4438.81 | 4698.5531 |  |  |  |  | 4698.5531 | -0.052494 | 4698.5006 | 0 | 4698.5006 |  | 981060.2254 | -149.3081 | 0.83 | 54.8098 |  | 4698.5006 | -976266.3966 |  | -0.46985
29 | 2012-10-17 | 7 | 27 | 21.8833 | DD: 49.8863; DD: 11.1437 | 483.6113 | 4439.01 | 4698.7652 |  |  |  |  | 4698.7652 | -0.052553 | 4698.7126 | -0.024703 | 4698.6879 |  | 981060.2097 | -149.183 | 0.83 | 54.764 |  | 4698.6879 | -976266.2727 |  | -0.34598
30 | 2012-10-17 | 7 | 35 | 22.0167 | DD: 49.8861; DD: 11.1442 | 482.7817 | 4439.23 | 4698.9985 |  |  |  |  | 4698.9985 | -0.052508 | 4698.946 | -0.024854 | 4698.9212 |  | 981060.1922 | -148.9271 | 0.83 | 54.6701 |  | 4698.9212 | -976266.1841 |  | -0.25733
31 | 2012-10-17 | 7 | 42 | 22.1333 | DD: 49.8858; DD: 11.1448 | 481.9153 | 4439.41 | 4699.1894 |  |  |  |  | 4699.1894 | -0.052373 | 4699.1371 | -0.024986 | 4699.1121 |  | 981060.1641 | -148.6599 | 0.83 | 54.5721 |  | 4699.1121 | -976266.1343 |  | -0.2076
32 | 2012-10-17 | 7 | 48 | 22.2333 | DD: 49.8855; DD: 11.1453 | 481.3351 | 4439.37 | 4699.147 |  |  |  |  | 4699.147 | -0.05219 | 4699.0948 | -0.025098 | 4699.0697 |  | 981060.1362 | -148.4809 | 0.83 | 54.5065 |  | 4699.0697 | -976266.2621 |  | -0.33537
33 | 2012-10-17 | 7 | 56 | 22.3667 | DD: 49.8851; DD: 11.1459 | 481.8996 | 4439.18 | 4698.9455 |  |  |  |  | 4698.9455 | -0.051852 | 4698.8936 | -0.025249 | 4698.8684 |  | 981060.1064 | -148.655 | 0.83 | 54.5704 |  | 4698.8684 | -976266.3234 |  | -0.39663
34 | 2012-10-17 | 8 | 5 | 22.5167 | DD: 49.8847; DD: 11.1465 | 483.5466 | 4438.82 | 4698.5637 |  |  |  |  | 4698.5637 | -0.051351 | 4698.5123 | -0.025418 | 4698.4869 |  | 981060.0643 | -149.163 | 0.83 | 54.7566 |  | 4698.4869 | -976266.3411 |  | -0.41431
35 | 2012-10-17 | 8 | 12 | 22.6333 | DD: 49.8842; DD: 11.1472 | 483.4022 | 4439.03 | 4698.7864 |  |  |  |  | 4698.7864 | -0.050878 | 4698.7355 | -0.02555 | 4698.71 |  | 981060.0206 | -149.1185 | 0.83 | 54.7403 |  | 4698.71 | -976266.1024 |  | -0.17568
36 | 2012-10-17 | 8 | 21 | 22.7833 | DD: 49.8841; DD: 11.1489 | 477.7993 | 4440.155 | 4699.9796 |  |  |  |  | 4699.9796 | -0.050171 | 4699.9294 | -0.025719 | 4699.9037 |  | 981060.0154 | -147.3903 | 0.83 | 54.1066 |  | 4699.9037 | -976265.998 |  | -0.071269
37 | 2012-10-17 | 8 | 28 | 22.9 | DD: 49.8841; DD: 11.1515 | 471.5333 | 4441.24 | 4701.1304 |  |  |  |  | 4701.1304 | -0.04955 | 4701.0808 | -0.025851 | 4701.055 |  | 981060.0114 | -145.4576 | 0.83 | 53.398 |  | 4701.055 | -976266.0668 |  | -0.14002
28 | 2012-10-17 | 8 | 48 | 23.2333 | DD: 49.8865; DD: 11.1433 | 484.0169 | 4438.83 | 4698.5743 |  |  |  |  | 4698.5743 | -0.04748 | 4698.5268 | -0.026227 | 4698.5006 |  | 981060.2254 | -149.3081 | 0.83 | 54.8098 |  | 4698.5006 | -976266.3966 |  | -0.46985
38 | 2012-10-17 | 8 | 56 | 23.3667 | DD: 49.887; DD: 11.1436 | 480.467 | 4439.195 | 4698.9614 |  |  |  |  | 4698.9614 | -0.046548 | 4698.9148 | -0.043425 | 4698.8714 |  | 981060.2692 | -148.2131 | 0.83 | 54.4084 |  | 4698.8714 | -976266.763 |  | -0.83623
39 | 2012-10-17 | 9 | 3 | 23.4833 | DD: 49.888; DD: 11.1442 | 477.3997 | 4440.045 | 4699.8629 |  |  |  |  | 4699.8629 | -0.045694 | 4699.8172 | -0.043642 | 4699.7736 |  | 981060.3586 | -147.267 | 0.83 | 54.0614 |  | 4699.7736 | -976266.5494 |  | -0.62264
40 | 2012-10-17 | 9 | 16 | 23.7 | DD: 49.8859; DD: 11.1439 | 486.5182 | 4438.51 | 4698.2349 |  |  |  |  | 4698.2349 | -0.044029 | 4698.1908 | -0.044045 | 4698.1468 |  | 981060.1733 | -150.0796 | 0.83 | 55.0927 |  | 4698.1468 | -976266.2096 |  | -0.28286
41 | 2012-10-17 | 9 | 21 | 23.7833 | DD: 49.8856; DD: 11.1438 | 491.1657 | 4437.58 | 4697.2485 |  |  |  |  | 4697.2485 | -0.043368 | 4697.2051 | -0.044199 | 4697.1609 |  | 981060.1506 | -151.5131 | 0.83 | 55.6183 |  | 4697.1609 | -976266.2649 |  | -0.33819
42 | 2012-10-17 | 9 | 26 | 23.8667 | DD: 49.8853; DD: 11.1435 | 495.2689 | 4436.52 | 4696.1242 |  |  |  |  | 4696.1242 | -0.042699 | 4696.0815 | -0.044354 | 4696.0372 |  | 981060.1247 | -152.7787 | 0.83 | 56.0824 |  | 4696.0372 | -976266.5613 |  | -0.6345
43 | 2012-10-17 | 9 | 36 | 24.0333 | DD: 49.8848; DD: 11.1432 | 503.0931 | 4434.94 | 4694.4484 |  |  |  |  | 4694.4484 | -0.041341 | 4694.4071 | -0.044664 | 4694.3624 |  | 981060.0781 | -155.192 | 0.83 | 56.967 |  | 4694.3624 | -976266.6608 |  | -0.73406
44 | 2012-10-17 | 9 | 45 | 24.1833 | DD: 49.8847; DD: 11.1428 | 505.5703 | 4434.65 | 4694.1408 |  |  |  |  | 4694.1408 | -0.04011 | 4694.1007 | -0.044943 | 4694.0558 |  | 981060.0658 | -155.956 | 0.83 | 57.247 |  | 4694.0558 | -976266.471 |  | -0.54423
28 | 2012-10-17 | 9 | 52 | 24.3 | DD: 49.8865; DD: 11.1433 | 484.0169 | 4438.84 | 4698.5849 |  |  |  |  | 4698.5849 | -0.039154 | 4698.5457 | -0.04516 | 4698.5006 |  | 981060.2254 | -149.3081 | 0.83 | 54.8098 |  | 4698.5006 | -976266.3966 |  | -0.46985
45 | 2012-10-17 | 10 | 2 | 24.4667 | DD: 49.8844; DD: 11.1432 | 504.8049 | 4434.54 | 4694.0242 |  |  |  |  | 4694.0242 | -0.037801 | 4693.9864 | -0.10224 | 4693.8841 |  | 981060.0394 | -155.7199 | 0.83 | 57.1605 |  | 4693.8841 | -976266.7658 |  | -0.83906
46 | 2012-10-17 | 10 | 9 | 24.5833 | DD: 49.8837; DD: 11.1438 | 502.0191 | 4435.05 | 4694.5651 |  |  |  |  | 4694.5651 | -0.03687 | 4694.5282 | -0.10272 | 4694.4255 |  | 981059.9831 | -154.8607 | 0.83 | 56.8457 |  | 4694.4255 | -976266.7126 |  | -0.78586
49 | 2012-10-17 | 10 | 15 | 24.6833 | DD: 49.8834; DD: 11.1449 | 497.3108 | 4435.92 | 4695.4878 |  |  |  |  | 4695.4878 | -0.036087 | 4695.4517 | -0.10314 | 4695.3486 |  | 981059.9512 | -153.4085 | 0.83 | 56.3133 |  | 4695.3486 | -976266.6775 |  | -0.75074
50 | 2012-10-17 | 10 | 22 | 24.8 | DD: 49.8836; DD: 11.1457 | 494.7652 | 4436.52 | 4696.1242 |  |  |  |  | 4696.1242 | -0.035196 | 4696.089 | -0.10363 | 4695.9854 |  | 981059.9678 | -152.6233 | 0.83 | 56.0254 |  | 4695.9854 | -976266.5546 |  | -0.6278
51 | 2012-10-17 | 10 | 30 | 24.9333 | DD: 49.8838; DD: 11.1464 | 491.2927 | 4437.22 | 4696.8666 |  |  |  |  | 4696.8666 | -0.034212 | 4696.8324 | -0.10419 | 4696.7282 |  | 981059.9915 | -151.5522 | 0.83 | 55.6327 |  | 4696.7282 | -976266.5137 |  | -0.587
47 | 2012-10-17 | 10 | 40 | 25.1 | DD: 49.883; DD: 11.1443 | 498.3281 | 4435.42 | 4694.9575 |  |  |  |  | 4694.9575 | -0.033044 | 4694.9245 | -0.10488 | 4694.8196 |  | 981059.9167 | -153.7222 | 0.83 | 56.4284 |  | 4694.8196 | -976266.9732 |  | -1.0465
48 | 2012-10-17 | 10 | 47 | 25.2167 | DD: 49.8823; DD: 11.1444 | 501.9385 | 4435.03 | 4694.5439 |  |  |  |  | 4694.5439 | -0.032272 | 4694.5116 | -0.10537 | 4694.4062 |  | 981059.8544 | -154.8358 | 0.83 | 56.8366 |  | 4694.4062 | -976266.6189 |  | -0.69219
52 | 2012-10-17 | 10 | 52 | 25.3 | DD: 49.8821; DD: 11.1457 | 500.0163 | 4435.53 | 4695.0742 |  |  |  |  | 4695.0742 | -0.031748 | 4695.0424 | -0.10572 | 4694.9367 |  | 981059.8384 | -154.243 | 0.83 | 56.6193 |  | 4694.9367 | -976266.448 |  | -0.52127
53 | 2012-10-17 | 10 | 56 | 25.3667 | DD: 49.8819; DD: 11.1469 | 497.3055 | 4436.12 | 4695.7 |  |  |  |  | 4695.7 | -0.031345 | 4695.6686 | -0.106 | 4695.5626 |  | 981059.8174 | -153.4068 | 0.83 | 56.3127 |  | 4695.5626 | -976266.3307 |  | -0.40397
54 | 2012-10-17 | 11 | 1 | 25.45 | DD: 49.8816; DD: 11.1481 | 491.0643 | 4437.38 | 4697.0363 |  |  |  |  | 4697.0363 | -0.030862 | 4697.0055 | -0.10635 | 4696.8991 |  | 981059.7955 | -151.4818 | 0.83 | 55.6069 |  | 4696.8991 | -976266.1914 |  | -0.26467
55 | 2012-10-17 | 11 | 10 | 25.6 | DD: 49.8814; DD: 11.1493 | 484.6247 | 4438.59 | 4698.3197 |  |  |  |  | 4698.3197 | -0.03006 | 4698.2897 | -0.10697 | 4698.1827 |  | 981059.7739 | -149.4956 | 0.83 | 54.8786 |  | 4698.1827 | -976266.1442 |  | -0.21747
56 | 2012-10-17 | 11 | 25 | 25.85 | DD: 49.8811; DD: 11.1504 | 477.3557 | 4439.77 | 4699.5713 |  |  |  |  | 4699.5713 | -0.028926 | 4699.5423 | -0.10802 | 4699.4343 |  | 981059.7479 | -147.2535 | 0.83 | 54.0565 |  | 4699.4343 | -976266.2865 |  | -0.35979
57 | 2012-10-17 | 11 | 31 | 25.95 | DD: 49.8808; DD: 11.1525 | 471.9184 | 4440.73 | 4700.5895 |  |  |  |  | 4700.5895 | -0.028547 | 4700.5609 | -0.10844 | 4700.4525 |  | 981059.7158 | -145.5764 | 0.83 | 53.4415 |  | 4700.4525 | -976266.2984 |  | -0.37168
28 | 2012-10-17 | 11 | 48 | 26.2333 | DD: 49.8865; DD: 11.1433 | 484.0169 | 4438.89 | 4698.6379 |  |  |  |  | 4698.6379 | -0.027726 | 4698.6102 | -0.10962 | 4698.5006 |  | 981060.2254 | -149.3081 | 0.83 | 54.8098 |  | 4698.5006 | -976266.3966 |  | -0.46985
58 | 2012-10-17 | 11 | 57 | 26.3833 | DD: 49.8851; DD: 11.1415 | 501.2701 | 4435.74 | 4695.2969 |  |  |  |  | 4695.2969 | -0.027446 | 4695.2695 | -0.034563 | 4695.2349 |  | 981060.1068 | -154.6297 | 0.83 | 56.761 |  | 4695.2349 | -976266.1733 |  | -0.24654
59 | 2012-10-17 | 12 | 4 | 26.5 | DD: 49.8855; DD: 11.1407 | 501.7477 | 4435.55 | 4695.0954 |  |  |  |  | 4695.0954 | -0.027305 | 4695.0681 | -0.034716 | 4695.0334 |  | 981060.1356 | -154.777 | 0.83 | 56.815 |  | 4695.0334 | -976266.3103 |  | -0.38351
60 | 2012-10-17 | 12 | 13 | 26.65 | DD: 49.8858; DD: 11.1401 | 503.8098 | 4435.47 | 4695.0105 |  |  |  |  | 4695.0105 | -0.027224 | 4694.9833 | -0.034912 | 4694.9484 |  | 981060.1688 | -155.413 | 0.83 | 57.048 |  | 4694.9484 | -976266.0254 |  | -0.098631
61 | 2012-10-17 | 12 | 18 | 26.7333 | DD: 49.8861; DD: 11.1397 | 504.8051 | 4435.12 | 4694.6393 |  |  |  |  | 4694.6393 | -0.027227 | 4694.6121 | -0.035022 | 4694.5771 |  | 981060.1937 | -155.72 | 0.83 | 57.1605 |  | 4694.5771 | -976266.2271 |  | -0.30036
28 | 2012-10-17 | 12 | 39 | 27.0833 | DD: 49.8865; DD: 11.1433 | 484.0169 | 4438.82 | 4698.5637 |  |  |  |  | 4698.5637 | -0.027621 | 4698.536 | -0.03548 | 4698.5006 |  | 981060.2254 | -149.3081 | 0.83 | 54.8098 |  | 4698.5006 | -976266.3966 |  | -0.46985
26 | 2012-10-17 | 13 | 27 | 27.8833 | DD: 49.8847; DD: 11.14 | 509.518 | 4434.01 | 4693.462 |  |  |  |  | 4693.462 | -0.030675 | 4693.4314 | 0 | 4693.4314 |  | 981060.072 | -157.1736 | 0.83 | 57.6932 |  | 4693.4314 | -976266.3302 |  | -0.4034
62 | 2012-10-17 | 13 | 34 | 28 | DD: 49.8847; DD: 11.139 | 511.1925 | 4433.46 | 4692.8787 |  |  |  |  | 4692.8787 | -0.031342 | 4692.8473 | -0.1176 | 4692.7297 |  | 981060.0697 | -157.6901 | 0.83 | 57.8824 |  | 4692.7297 | -976266.7023 |  | -0.7755
63 | 2012-10-17 | 13 | 39 | 28.0833 | DD: 49.885; DD: 11.1386 | 514.3803 | 4433.03 | 4692.4226 |  |  |  |  | 4692.4226 | -0.031847 | 4692.3908 | -0.11795 | 4692.2728 |  | 981060.0976 | -158.6734 | 0.83 | 58.2427 |  | 4692.2728 | -976266.5641 |  | -0.63736
64 | 2012-10-17 | 13 | 50 | 28.2667 | DD: 49.8848; DD: 11.1378 | 514.5165 | 4432.9 | 4692.2847 |  |  |  |  | 4692.2847 | -0.033038 | 4692.2517 | -0.11872 | 4692.133 |  | 981060.0804 | -158.7154 | 0.83 | 58.2581 |  | 4692.133 | -976266.6601 |  | -0.73335
65 | 2012-10-17 | 13 | 59 | 28.4167 | DD: 49.8845; DD: 11.1368 | 511.6749 | 4433.28 | 4692.6878 |  |  |  |  | 4692.6878 | -0.034085 | 4692.6537 | -0.11935 | 4692.5343 |  | 981060.0488 | -157.8389 | 0.83 | 57.9369 |  | 4692.5343 | -976266.7825 |  | -0.85572
66 | 2012-10-17 | 14 | 5 | 28.5167 | DD: 49.8846; DD: 11.136 | 513.9244 | 4432.61 | 4691.9771 |  |  |  |  | 4691.9771 | -0.034814 | 4691.9423 | -0.11977 | 4691.8226 |  | 981060.0546 | -158.5327 | 0.83 | 58.1912 |  | 4691.8226 | -976267.0605 |  | -1.1337
67 | 2012-10-17 | 14 | 15 | 28.6833 | DD: 49.8845; DD: 11.1351 | 513.5449 | 4432.13 | 4691.468 |  |  |  |  | 4691.468 | -0.036077 | 4691.432 | -0.12047 | 4691.3115 |  | 981060.0463 | -158.4157 | 0.83 | 58.1483 |  | 4691.3115 | -976267.6373 |  | -1.7106
26 | 2012-10-17 | 14 | 22 | 28.8 | DD: 49.8847; DD: 11.14 | 509.518 | 4434.13 | 4693.5893 |  |  |  |  | 4693.5893 | -0.03699 | 4693.5523 | -0.12096 | 4693.4314 |  | 981060.072 | -157.1736 | 0.83 | 57.6932 |  | 4693.4314 | -976266.3302 |  | -0.4034
68 | 2012-10-18 | 9 | 45 | 48.1833 | DD: 49.8848; DD: 11.1427 | 503.5021 | 4434.97 | 4694.4802 |  |  |  |  | 4694.4802 | -0.044131 | 4694.4361 | 0 | 4694.4361 |  | 981060.0733 | -155.3181 | 0.83 | 57.0133 |  | 4694.4361 | -976266.5024 |  | -0.57565
69 | 2012-10-18 | 9 | 58 | 48.4 | DD: 49.8851; DD: 11.1431 | 499.1613 | 4436.05 | 4695.6257 |  |  |  |  | 4695.6257 | -0.043124 | 4695.5826 | -0.037452 | 4695.5451 |  | 981060.1071 | -153.9792 | 0.83 | 56.5226 |  | 4695.5451 | -976266.2753 |  | -0.34859
70 | 2012-10-18 | 10 | 9 | 48.5833 | DD: 49.8855; DD: 11.1433 | 493.4798 | 4437.19 | 4696.8348 |  |  |  |  | 4696.8348 | -0.042208 | 4696.7926 | -0.037594 | 4696.755 |  | 981060.1438 | -152.2268 | 0.83 | 55.8801 |  | 4696.755 | -976266.212 |  | -0.28524
71 | 2012-10-18 | 10 | 19 | 48.75 | DD: 49.8859; DD: 11.1436 | 487.2706 | 4438.28 | 4697.9909 |  |  |  |  | 4697.9909 | -0.041341 | 4697.9496 | -0.037723 | 4697.9119 |  | 981060.1753 | -150.3116 | 0.83 | 55.1778 |  | 4697.9119 | -976266.2996 |  | -0.3729
72 | 2012-10-18 | 10 | 28 | 48.9 | DD: 49.8856; DD: 11.1443 | 487.6666 | 4438.33 | 4698.0439 |  |  |  |  | 4698.0439 | -0.040543 | 4698.0034 | -0.037839 | 4697.9656 |  | 981060.1492 | -150.4338 | 0.83 | 55.2226 |  | 4697.9656 | -976266.1424 |  | -0.21566
73 | 2012-10-18 | 10 | 37 | 49.05 | DD: 49.8852; DD: 11.1448 | 489.4393 | 4437.81 | 4697.4924 |  |  |  |  | 4697.4924 | -0.039737 | 4697.4527 | -0.037955 | 4697.4147 |  | 981060.1131 | -150.9806 | 0.83 | 55.4231 |  | 4697.4147 | -976266.3109 |  | -0.38416
74 | 2012-10-18 | 10 | 41 | 49.1167 | DD: 49.8848; DD: 11.1451 | 490.4678 | 4437.44 | 4697.1 |  |  |  |  | 4697.1 | -0.039379 | 4697.0606 | -0.038007 | 4697.0226 |  | 981060.0808 | -151.2978 | 0.83 | 55.5394 |  | 4697.0226 | -976266.4698 |  | -0.54303
75 | 2012-10-18 | 10 | 59 | 49.4167 | DD: 49.884; DD: 11.1452 | 497.8148 | 4435.85 | 4695.4136 |  |  |  |  | 4695.4136 | -0.037792 | 4695.3758 | -0.038239 | 4695.3376 |  | 981060.0014 | -153.5639 | 0.83 | 56.3703 |  | 4695.3376 | -976266.6403 |  | -0.71353
68 | 2012-10-18 | 11 | 6 | 49.5333 | DD: 49.8848; DD: 11.1427 | 503.5021 | 4435 | 4694.5121 |  |  |  |  | 4694.5121 | -0.037621 | 4694.4744 | -0.038329 | 4694.4361 |  | 981060.0733 | -155.3181 | 0.83 | 57.0133 |  | 4694.4361 | -976266.5024 |  | -0.57565
Note on Q2: Derek Holom: LCD reading for digital L & R meters.

## Bullard B Table
Bullard B Table
Height (m) | mGals
0 | 0
100 | 0.143
200 | 0.279
300 | 0.407
400 | 0.529
500 | 0.644
600 | 0.751
700 | 0.852
800 | 0.945
900 | 1.032
1000 | 1.111
1100 | 1.183
1200 | 1.248
1300 | 1.307
1400 | 1.358
1500 | 1.402
1600 | 1.439
1700 | 1.469
1800 | 1.491
1900 | 1.507
2000 | 1.516
2100 | 1.518
2200 | 1.512
2300 | 1.5
2400 | 1.481
2500 | 1.454
2600 | 1.42
2700 | 1.38
2800 | 1.332
2900 | 1.278
3000 | 1.216
3100 | 1.147
3200 | 1.071
3300 | 0.988
3400 | 0.898
3500 | 0.801
3600 | 0.697
3700 | 0.586
3800 | 0.468
3900 | 0.343
4000 | 0.211
4100 | 0.072
4200 | -0.074
4300 | -0.228
4400 | -0.388
4500 | -0.555
4600 | -0.729
4700 | -0.911
4800 | -1.099
4900 | -1.295
5000 | -1.497
5100 | -1.707
5200 | -1.923
5300 | -2.147
5400 | -2.377
5500 | -2.615
5600 | -2.859
5700 | -3.111
5800 | -3.37
5900 | -3.635
6000 | -3.908
6100 | -4.188
6200 | -4.475
6300 | -4.768

## Calib. Table
Calibration Table
Counter | Cumulative | Factor Interval
0 | 0 | 1.0576
100 | 105.76 | 1.0576
200 | 211.52 | 1.0575
300 | 317.28 | 1.0575
400 | 423.02 | 1.0547
500 | 528.77 | 1.0574
600 | 634.5 | 1.0573
700 | 740.24 | 1.0573
800 | 845.97 | 1.0573
900 | 951.69 | 1.0573
1000 | 1057.42 | 1.0573
1100 | 1163.15 | 1.0573
1200 | 1268.88 | 1.0574
1300 | 1374.62 | 1.0574
1400 | 1480.36 | 1.0574
1500 | 1586.1 | 1.0575
1600 | 1691.85 | 1.0576
1700 | 1797.61 | 1.0577
1800 | 1903.37 | 1.0578
1900 | 2009.15 | 1.0579
2000 | 2114.94 | 1.058
2100 | 2220.74 | 1.0581
2200 | 2326.56 | 1.0583
2300 | 2432.39 | 1.0584
2400 | 2538.23 | 1.0585
2500 | 2644.08 | 1.0586
2600 | 2749.94 | 1.0587
2700 | 2855.81 | 1.0588
2800 | 2961.69 | 1.059
2900 | 3067.59 | 1.0591
3000 | 3173.49 | 1.0592
3100 | 3279.41 | 1.0593
3200 | 3385.34 | 1.0594
3300 | 3491.28 | 1.0595
3400 | 3597.24 | 1.0597
3500 | 3703.2 | 1.0598
3600 | 3809.16 | 1.0599
3700 | 3915.18 | 1.06
3800 | 4021.18 | 1.0601
3900 | 4127.19 | 1.0602
4000 | 4233.21 | 1.0603
4100 | 4339.24 | 1.0604
4200 | 4445.45 | 1.0605
4300 | 4551.33 | 1.0606
4400 | 4657.39 | 1.0606
4500 | 4763.45 | 1.0607
4600 | 4869.52 | 1.0607
4700 | 4975.59 | 1.0608
4800 | 5081.67 | 1.0608
4900 | 5187.74 | 1.0608
5000 | 5293.82 | 1.0608
5100 | 5399.89 | 1.0608
5200 | 5505.97 | 1.0607
5300 | 5612.04 | 1.0607
5400 | 5718.11 | 1.0606
5500 | 5824.17 | 1.0605
5600 | 5930.22 | 1.0604
5700 | 6036.27 | 1.0603
5800 | 6142.3 | 1.0602
5900 | 6248.32 | 1.06
6000 | 6354.32 | 1.0599
6100 | 6460.31 | 1.0597
6200 | 6566.29 | 105958
6300 | 6672.24 | 1.0594
6400 | 6884.11 | 1.0593
6500 | 6990.01 | 1.0591
6600 | 7095.9 | 1.0589
6700 | 7201.77 | 1.0587
6800 | 7307.62 | 1.0585
6900 | 7307.62 | 1.0583
7000 | 7413.75
Enter values from the calibration table provided with your LaCoste-Romberg gravimeter.

## Absolute Base
Absolute Base Station Information
Station Name*
Latitude
Longitude*
Ellipsoidal elevation (m)*
Absolute Gravity (mgals)
Gravity Meter Readings
Date*
Time*
Counter1
Converted1
Measured gravity (mGals)1,2,3
Tide1,2
DC Shift1,2,3
Drift1,2
Final Reading
Notes
* Optional information
1 Required for LaCoste-Romberg gravimeter data
2 Required for Worden gravimeter data
3 Required for Scintrex gravimeter data

## Meters
# | Gravity meters | Selected meter #: | 1
1 | LaCoste & Romberg
2 | Worden
3 | Scintrex